## Commands
WD Addr | H-89 Addr | Read Port Function | Write Port Function |  | Status Bits
320 | FC | Read Data | Write Data |  | 7 | 6 | 5 | 4 | 3 | 2 | 1 | 0
321 | FD | Read Status | N/A | [5 empty] | BSY | C/D | I/O | REQ
322 | FE | N/A | Tells ESP32 command is coming
[6 empty] | 1 |  |  | 0 | [10 empty] | 573 Controls
[5 empty] | BSY | ESP Busy |  |  | ESP Ready | [10 empty] | In | LE | H89 write 7C, IO15
[5 empty] | C/D | Data |  |  | Command | [5 empty] | Bits | [5 empty] | OE | ESP32 IO11, CMD
[5 empty] | I/O | H89 Input |  |  | H89 Output |  |  |  |  | Status | 1 | 0 | Decimal |  |  | Out | LE | ESP32 IO09, SD2
[5 empty] | REQ | Data Ready |  |  | Data Not Ready |  |  |  |  | ESP Ready for Command | 0 | 0 | 0 |  |  |  | OE | H89 Read FC
[14 empty] | H89 Read Data Ok | 0 | 1 | 1 |  |  | Status | LE | ESP32 IO10, SD3
| H89 sends Command to ESP32 | [12 empty] | H89 Write Data OK | 1 | 0 | 2
|  | H89 | ESP32 | Status | [9 empty] | ESP Busy | 1 | 1 | 3
|  | Read port FD |  | 0
|  | Write port FE to signal command is coming | Write FE interrupt | 2
|  | Read FD |  | 2
|  | Write 1st of 4 bytes to FC | Write FC interrupt | [10 empty] | Command | Format | Response
|  |  | ESP32 sets status | 3 | [8 empty] | 0 | Opcode | 0xA | 4 bytes (1,2,3,4)
|  |  | ESP reads data, set status | 2 | [8 empty] | 1 | Drive # ¦ Head # | 0 0
|  |  | ESP32 sets status for read or write data |  | 1 | 2 | [6 empty] | 2 | Track ¦ Sector | 0
1 | H89 Send four bytes | [11 empty] | 3 | # Sectors to read | 1
|  |  | ESP32 sets status | 2
|  | Write port FC | Write FC interrupt
|  |  | ESP32 sets status | 3
|  | Write port FC | ESP reads data, set status | 2
Repeat four times
|  |  | ESP32 sets status | 0
1 | H89 Read four bytes
|  | Write port FC | ESP32 sets status | 2
Write FC interrupt
|  |  | ESP32 sets status | 3
|  | Write port FC | ESP reads data, set status | 2
Repeat four times
|  |  | ESP32 sets status | 0
All values are in hexadecimal
The ¦ character indicates bytes consist of two nibble values
|  | Command |  | OP Code | # Bytes | Cmd1 | Cmd2 | Cmd3 | Response | [8 empty] | Cmd1 | Drive # ¦ Head #
|  | Read Status of last operation |  | 3 | 1 | # |  |  | Send status byte | [8 empty] | Cmd2 | Track ¦ Sector
|  | Read sectors |  | 8 | 4 | D¦H | T¦S | # | Send # sectors | [8 empty] | Cmd3 | # Sectors to read/Write
|  | Write Sectors |  | 10 | 4 | D¦H | T¦S | # | Read # sectors
|  | Seek |  | 11 | 3 | D¦H | T¦S |  | Update last status
|  | List Files |  | 20
|  | Select disk image |  | 21

## Timing
First Design - didn't work. Channel 6 is CMD signal
Signal | MHz | ns
Clock | 8 | 125
7c pulse |  | 312.7
7C down to CMD down |  | 2906.2
CMD pulse 1 |  | 156.2
CMD down pulse |  | 3875
CMD pulse 2 |  | 531.25
CMD pulse 3 |  | 812.5
CMD pulse is written by Interrupt routine

## Breadboard
14 Pin connector
1 | D0
2 | D1
3 | D2
4 | D3
5 | D4
6 | D5
7 | D6
8 | D7
9 | A0
10 | A1
11 | BRDL
12 | BWRL
13 | I/O Flpy L
14

## LM317T
VO = VREF (1 + R2/R1) + IADJ R2 |  |  | Usually, the error term IADJ × R2 can be neglected. T | VOUT = 1.25 * ( 1 + R2/R1 )
vout | 3.3712
vref | 8.9
r2 | 560
r1 | 330
iadj
V target | 3.3
Current | 3707.8652 | uA

## 573 245
| Pin | Signal | State | Action | ESP32
573 | 11 | LE | H | Q=D | 9
|  |  | L | Latched |  | must stay low to keep data latched
| 1 | OE' | H | Isolated | 10
|  |  | L | enabled
245 | 1 | DIR | H | B -> A | 5
|  |  | L | B <- A
| 19 | OE' | H | disabled | 11
|  |  | L | enabled
H89 Data In
|  | 573 | LE | Read 7C
|  |  | OE' | CMD'
|  | 245 | DIR | CMD'
|  |  | OE' | CMD*SD3*SD2 |  |  |  | IO11*IO10*IO9
H89 Data Out | [6 empty] | set i/o10 high to disable 573 output
|  | 573 | LE | SD2' | L |  | Set data on ESP32
|  |  | OE' | Read FC |  |  | Toggle CMD I/O 11 low
|  | 245 | DIR | CMD' | H |  | Toggle 573 low than high, I/O9
|  |  | OE' | CMD*SD3*SD2 |  |  | Toggle CMD I/O 11 HIGH
Set i/o10 low to enable output

## Sheet1
H89 | ESP32 | [5 empty] | Status
Sent | Read |  |  | 595 |  | 0 | 1
1 | 129 | 00000001 | 10000001 | bit 4 stuck high | 81 | 1 | 2 |  | 80 | 10000000
5 | 133 | 00000101 | 10000101 |  |  | 2 | 3 |  | 40 | 1000000 |  | H89 | ESP32 |  |  | 74165
18 | 146 | 00010010 | 10010010 |  |  | 3 | 0 |  | 20 | 100000 |  | Sent | Read
44 | 172 | 00101100 | 10101100 | 4 |  | 4 | 1 |  | 10 | 10000 |  | 1 | 11 | 00000001 | 00001011 | bit 2 stuck low, bit 1 stuck high
|  | 00000000 | 00000000 |  |  | 5 | 2 |  | 8 | 1000 |  | 2 | 13 | 00000010 | 00001101
6 | 80 | 00000110 | 01010000 | 01100000 |  | 6 | 3 |  | 4 | 100 |  | 3 | 15 | 00000011 | 00001111
11 | 80 | 00001011 | 01010000 | 01010000 |  | 7 | 8 |  | 2 | 10 |  | 4 | 9 | 00000100 | 00001001
25 | 216 | 00011001 | 11011000 | 11101000 |  |  |  |  | 1 | 1 |  | 5 | 11 | 00000101 | 00001011
52 | 156 | 00110100 | 10011100 | 10001100
4 | 20 | 00000100 | 00010100
5 | 21 | 00000101 | 00010101
6 | 22 | 00000110 | 00010110
7 | 23 | 00000111 | 00010111
8 | 24 | 00001000 | 00011000 | [7 empty] | 7C | ESP32 | H89 |  |  | 74165
9 | 25 | 00001001 | 00011001 | [8 empty] | Sent | Read |  | Hex 2 Bin
10 | 26 | 00001010 | 00011010 | [8 empty] | 2 | 80 | 00000010 | 10000000 | bit 2 stuck low, bit 1 stuck high
11 | 27 | 00001011 | 00011011 | [8 empty] | 6 | 80 | 00000110 | 10000000
[12 empty] | 19 | 72 | 00010011 | 01110010
ESP32 | H89 | [10 empty] | 45 | 52 | 00101101 | 01010010
Sent | Read | [10 empty] | 223 | 2 | 11011111 | 00000010
2 | 80 | 00000010 | 01010000 | backwards, bit 5 high | [7 empty] | 56 |  | 00111000
6 | 80 | 00000110 | 01010000 | [8 empty] | 64 |  | 01000000
19 | 216 | 00010011 | 11011000 | [8 empty] | 128 |  | 10000000
45 | 180 | 00101101 | 10110100 | backwards |  |  |  | 4 |  |  |  | 80 |  | 01010000
3 | 208 | 00000011 | 11010000 | backwards, bit 5 high |  |  |  | 3 |  |  |  | 88 |  | 01011000
7 | 208 | 00000111 | 11010000 |  |  |  |  | 2
20 | 24 | 00010100 | 00011000 |  |  |  |  | 1
46 | 116 | 00101110 | 01110100
4 | 16 | 00000100 | 00010000
8 | 152 | 00001000 | 10011000
21 | 244 | 00010101 | 11110100
47 |  | 00101111 | 00000000
5 | 144 | 00000101 | 10010000
9 | 144 | 00001001 | 10010000
22 | 88 | 00010110 | 01011000
48 | 28 | 00110000 | 00011100

## Cmd Summary
Command | OP Code (HEX) | # Bytes | Cmd1 | Cmd2 | Cmd3 | Response
Read Status of last operation | 3 | 1 |  |  |  | Send status byte
Read sectors | 8 | 4 | Disk¦Head | Track¦Sector | # sectors | Send # sectors
Write Sectors | 0A | 4 | Disk¦Head | Track¦Sector | # of sectors | Read # sectors, update disk image | 1024 | 1024 | 8 | 8388608 | Max Disk
Seek | 0B | 3 | Disk¦Head | Track¦Sector |  | Update last operation status |  |  |  | 8192 | Max Sectors
[7 empty] | 256 | 256 |  | 65536
List Files | 10 | 1 |  |  |  | Zero terminated string with list of files on SD card | 2 | 13 |  | 8192
Select disk image | 11 | Varies | Disk # | Zero terminated string with file name |  | Assigns file to Disk 1, 2, or 3
Select disk image | 12 | 3 | Disk # | File # from list command |  | Assigns file to Disk 1, 2, or 3
Read sectors | 28 | 4 | Disk ¦ LBA MSB | LBA LSB | # sectors | Send # sectors
Write Sectors | 2A | 4 | Disk ¦ LBA MSB | LBA LSB | # sectors | Read # sectors, update disk image
Seek | 2B | 3 | Disk ¦ LBA MSB | LBA LSB
Disk 3 bits + LBA MSB 5 bits
lba = (((hsttrk << 6) + partition[drive]) >> blcode) + hstsec;
|  | hsttrk | 2 | 10000000 |  | 64 SPT
|  | Disk Size | 8388608 | #NUM! |  | LUN
|  | blcode | 3 |  |  | Sector size, 3 = 1024
|  | htsec | 2 | 10 |  | 1..64
|  | lba | #NUM!
|  | lba | 1048706

## ESP32 Pins
GPIO | Input | Output | Notes | H89
0 | pulled up | OK | outputs PWM signal at boot
1 | TX pin | OK | debug output at boot
2 | OK | OK | connected to on-board LED | Status LE | SD3
3 | OK | RX pin | HIGH at boot
4 | OK | OK |  |  | CMD
5 | OK | OK | outputs PWM signal at boot
6 | x | x | connected to the integrated SPI flash
7 | x | x | connected to the integrated SPI flash
8 | x | x | connected to the integrated SPI flash
9 | x | x | connected to the integrated SPI flash
10 | x | x | connected to the integrated SPI flash
11 | x | x | connected to the integrated SPI flash
15 | OK | OK | outputs PWM signal at boot | Data Out LE | SD2
16 | OK | OK | RXD
17 | OK | OK | TXD
18 | OK | OK | SPI SCK
19 | OK | OK | SPI MISO
21 | OK | OK | I2C SDA
22 | OK | OK | I2C SCL
23 | OK | OK | SPI MOSI
13 | OK | OK |  | D0
12 | OK | OK | boot fail if pulled high | D1
14 | OK | OK | outputs PWM signal at boot | D2
27 | OK | OK |  | D3
26 | OK | OK |  | D4
25 | OK | OK |  | D5
33 | OK | OK |  | D6
32 | OK | OK |  | D7
34 | OK |  | input only | Write FE
35 | OK |  | input only | Write FC
36 | OK |  | input only
39 | OK |  | input only